## BOQ
Road Development Authority — Bill of Quantities
Prepared by the consultant, priced by us.
BOQ title | Peradeniya Road Resurfacing — Phase 2
Client | Road Development Authority
Every row below needs a Category, Description, Unit, Quantity and Rate.
Category | Description of work | Unit | Quantity | Rate (LKR) | Amount (LKR) | Method statement | Notes
Material | Supply and lay 20mm aggregate base course | m3 | 250 | 8750 |  | Laid in two layers, compacted to 95% MDD.
Labour | Excavation for road widening | m3 | 180 | 1450 |  | Machine excavation, spoil carted away.
Material | Asphalt concrete wearing course, 40mm | m2 | 4200 | 1980
Equipment | Vibrating roller hire, 10 tonne | day | 14 | 42000
| Bitumen emulsion tack coat | litre | 2600 | 310
Material | Precast kerb stones, 300 x 150 | nos | as required | 1150
Subcontract | Road marking, thermoplastic | m | 3100 | 420 | 1250000 |  | Amount taken from their bill
Overhead | Traffic management and signage | item | 1 | 875000
Material | Geotextile separation layer | m2 | 4200 | per schedule